## 1u_panel
Bill Of Materials for OreSat Prototype Card
source file: oresat-proto-card.sch
Last modified: 2020/01/07
PCB version: 4.0 |  |  | P/DNP = | Place/Do Not Place (DNP is for final production boards)
BOM revision: 1 |  |  | Generic = | Any generic part with the same characteristics are OK (e.g., bypass cap)
Cnt | Part References | P/DNP | Mfg | Mfg PN | Description | Generic | Dist | Dist Part Number
3 | R14, R15, R17 | P | Stackpole | RMCF0805ZT0R00 | RES 0 OHM JUMPER 1/8W 0805 | Y | Digi-Key | RMCF0805ZT0R00CT-ND
1 | R5 | P | TE | CRGCQ0805F100R | RES 100 OHM 1% 1/8W 0805 | Y | Digi-Key | A129737CT-ND
1 | D5 | DNP |  |  |  | Y
1 | D1 | P | ON Semiconductor | MBR0520L | DIODE SCHOTTKY 20V 500MA SOD123 | Y | Digi-Key | MBR0520LCT-ND
1 | L1 | P | Coilcraft | XFL4020-152ME |  | N | Mouser | 994-XFL4020-152MEB
4 | R6, R7, R18, R19 | P | Stackpole | RNCP0603FTD10K0 | RES 10K OHM 1% 1/8W 0603 | Y | Digi-Key | RNCP0603FTD10K0CT-ND
1 | R2 | P | Susumu | RR0816P-104-D | RES SMD 100K OHM 0.5% 1/16W 0603 | Y | Digi-Key | RR08P100KDCT-ND
1 | C21 | P | Kemet | C0402C103K4RACTU | CAP CER 10000PF 16V X7R 0402 | Y | Digi-Key | 399-1038-1-ND
10 | C1, C5, C6, C7, C8, C25, C26, C29, C30, C31 | P | Kemet | C0603C104K4PAC7867 | CAP CER 0.1UF 16V X5R 0603 | Y | Digi-Key | 399-14941-1-ND
1 | R22 | P | TE | CRGCQ0603F2K7 | 2.7 kOhms ±1%, 1/10WResistor 0603 | Y | Digi-Key | A129693CT-ND
2 | R8, R13 | P | Stackpole | RNCP0603FTD10K0 | RES 10K OHM 1% 1/8W 0603 | Y | Digi-Key | RNCP0603FTD10K0CT-ND
1 | C2 | P | AVX | 0603YD103KAT2A | CAP CER 10000PF 16V X5R 0603 | Y | Digi-Key | 478-0603YD103KAT2ACT-ND
3 | C4, C13, C20 | P | Murata | GRM188R61C106KAALJ | CAP CER 10UF 16V X5R 0603 | Y | Digi-Key | 490-12736-1-ND
7 | C3, C9, C10, C11, C12, C16, C17 | P | Murata | GRM21BR61C106KE15K | CAP CER 10UF 16V X5R 0805 | Y | Digi-Key | 490-6473-1-ND
1 | L2 | P | WURTH | 744042100 | FIXED IND 10UH 1.3A 150 MOHM SMD | N | Digi-Key | 732-1025-1-ND
1 | R12 | P | KOA | RN73R1JTTD1422D25 | RES 14.2K OHM 0.5% 1/10W 0603 | Y | Digi-Key | 2019-RN73R1JTTD1422D25CT-ND
1 | X2 | P | ECS Inc. | ECS-160-10-36Q-ES-TR | CRYSTAL 16.000MHZ 10PF SMD | Y | Digi-Key | XC2181CT-ND
2 | D2, D7 | P | Diodes Inc | 1N4448HLP-7 | DIODE GEN PURP 80V 125MA 2DFN | N | Digi-Key | 1N4448HLPDICT-ND
4 | R3, R4, R21, R23 | P | TE | CRGCQ0603F2K7 | 2.7 kOhms ±1% 0.1W, 1/10W 0603 | Y | Digi-Key | A129693CT-ND
2 | C27, C28 | P | Kemet | C0603C200K4GAC7867 | CAP CER 20PF 16V NP0 0603 | Y | Digi-Key | 399-14498-1-ND
3 | C15, C19, C23 | P | Samsung | CL21A226KOQNNNE | CAP CER 22UF 16V X5R 0805 | Y | Digi-Key | 1276-6526-1-ND
1 | R16 | P | KOA | RK73H1JTTD2001F | RES 2K OHM 1% 1/10W 0603 | Y | Digi-Key | 2019-RK73H1JTTD2001FCT-ND
2 | C14, C18 | P | Murata | GRM188R61C475KAAJD | CAP CER 4.7UF 16V X5R 0603 | Y | Digi-Key | 490-10481-1-ND
1 | R1 | P | TE | CRGCQ0603F470K | 470 kOhms ±1%, 1/10W 0603 | Y | Digi-Key | A129720CT-ND
1 | R10 | P | Panasonic | ERA-3AEB8252V | RES SMD 82.5KOHM 1/10W 0603 | Y | Digi-Key | P82.5KDBCT-ND
1 | D6, D4 | P | Inolux | IN-S63AT5A | LED AMBER CLEAR 0603 SMD | N | Digi-Key | 1830-1064-1-ND
1 | U4 | P | TI | INA226AIDGSR | IC MONITOR PWR/CURR BIDIR 10MSOP | N | Digi-Key | 296-29034-1-ND
1 | CF2 | P | Harwin | M55-6021242R | CONN RCPT 12POS 0.05 GOLD SMD | N | Digi-Key | 952-3851-1-ND
1 | U3 | P | Linear Technologies | LT1618EMS#TRPBF | IC REG MULTI CONFG ADJ 10MSOP | N | Digi-Key | LT1618EMS#TRPBFCT-ND
1 | U12 | P | Linear Technologies | LTC4412ES6#TRPBF | IC OR CTRLR SRC SELECT TSOT23-6 | N | Digi-Key | LTC4412ES6#TRPBFCT-ND
1 | Q1 | P | Diodes Inc. | DMP2240UDM-7 | MOSFET 2P-CH 20V 2A SOT-26 | N | Digi-Key | DMP2240UDMDICT-ND
1 | Q2 | P | Diodes Inc. | DMP3050LVT-7 | MOSFET P CH 30V 4.5A TSOT26 | N | Digi-Key | DMP3050LVT-7DICT-ND
2 | R9, R11 | P | Samsung | RC1005F6653CS | RES SMD 665K OHM 1% 1/16W 0402 | Y | Digi-Key | 1276-4275-1-ND
1 | J2 | P | Wurth | 687120183622 | CONN FFC TOP 20POS 0.5MM SMD R/A | N | Digi-Key | 732-11341-1-ND
1 | J1 | DNP |  |  | RBF | N
1 | U7 | P | STMicroelectronics | STM32F091CCT6TR | IC MCU 32BIT 256KB FLASH 48LQFP | N | Digi-Key | 497-18749-1-ND
1 | U1 | P | Texas Instruments | TCAN330GDCNT | IC TRANSCEIVER 1/1 SOT23-8 | N | Digi-Key | 296-44211-1-ND
2 | U2, U11 | P | Texas Instruments | TMP101NA/3K | SENSOR DIGITAL -55C-125C SOT23-6 | N | Digi-Key | 296-27725-1-ND
1 | U10 | P | Texas Instruments | TPS63070RNMT | IC REG BCK BST ADJ 2A 15VQFN | N | Digi-Key | 296-44764-1-ND